## IIoT Comparison
Dimension | MCU | MCU | MCU | SBC | PLC
| ESP32 WROOM | STM32 F7xx | Arduino Mega | Raspberry Pi 4 | LOGO! 8.4
INDUSTRIAL CONNECTIVITY
Modbus RTU | ★ SW library (robust) | ★ UART+HAL +library | ◑ Library only (limited RAM) | ★ pymodbus / Node-RED | ★ Native hardware support
Modbus TCP | ★ SW library (Wi-Fi/ETH) | ◑ Add ETH module | ✗ No ETH | ★ Native (Linux stack) | ★ Native hardware support
EtherNet/IP | ✗ No support | ◑ 3rd-party lib | ✗ No support | ◑ 3rd-party lib | ★ Native support
AS-Interface | ✗ No support | ✗ No support | ✗ No support | ✗ No support | ★ Native support
OPC-UA | ◑ Partial (open62541) | ✗ Impractical (RAM limit) | ✗ No | ★ Full (node-opcua etc.) | ◑ Via gateway only
WIRELESS & NETWORK
Wi-Fi | ★ On-chip 802.11 b/g/n | ✗ External module | ✗ None | ★ On-board (2.4+5 GHz) | ✗ None
Bluetooth / BLE | ★ BT 4.2/5.0 on-chip | ✗ External module | ✗ None | ★ BT 5.0 on-board | ✗ None
Wired Ethernet | ◑ Add module (SPI ETH) | ★ Built-in (F7 variants) | ✗ None | ★ Gigabit ETH on-board | ★ 10/100 on-board
MQTT (native) | ★ ESP-MQTT in ESP-IDF | ✗ Custom stack needed | ✗ None | ★ Any broker (Python/NR) | ◑ Limited REST API
HTTP / REST | ★ ESP-IDF https client | ✗ Custom stack needed | ✗ None | ★ Full (requests lib) | ◑ Basic HTTP client
REAL-TIME & RELIABILITY
Determinism | ◑ Soft RT (FreeRTOS) | ★ Hard RT (bare-metal) | ★ Hard RT (no OS jitter) | ✗ Non-RT (Linux sched.) | ★ Hard RT (fixed scan cycle)
Interrupt latency | ~1–5 µs | < 0.5 µs (NVIC) | ~1–3 µs | 50–1000 µs (Linux IRQ) | ≤ scan cycle (typ. ≤10 ms)
Watchdog (HW) | ★ Yes | ★ IWDG + WWDG | ★ Yes | ✗ SW only (default) | ★ Yes (safety-rated)
Power-loss safe | ◑ NVS flash (wear risk) | ◑ EEPROM emul. | ◑ EEPROM (256 B) | ✗ SD card corruption risk | ★ Retentive memory built-in
SENSOR & FIELD I/O
Analog input | ◑ 12-bit ADC (noisy, 3.3V) | ★ 12-bit ADC (accurate) | ◑ 10-bit ADC (5V tolerant) | ✗ None (HAT needed) | ◑ 0–10V in (8-bit, 1 ch base)
Digital I/O count | 34 GPIO (shared) | 100+ (varies) | 54 DI + 16 AI | 40 GPIO | 8 DI + 4 DO (expandable)
RS-485 / UART | ★ 3× UART + transceiver | ★ 8× UART + transceiver | ★ 4× UART + transceiver | ◑ UART via GPIO or USB adapter | ★ Built-in RS-485 port
Isolation / rugged | ✗ None (bare module) | ✗ None (dev board) | ✗ None | ✗ None | ★ Optical iso. DIN rail IP20
DATA & EDGE COMPUTE
Edge processing | ◑ Moderate (240 MHz, 520KB) | ★ Strong (FPU, DSP) | ✗ Weak (8-bit, 8KB RAM) | ★ Full Linux Docker capable | ✗ Minimal (logic only)
Local data storage | ◑ 4 MB flash (SPIFFS/LittleFS) | ◑ SD via SPI | ✗ EEPROM only (4KB) | ★ MicroSD + SSD support | ✗ None (program blocks)
Time sync (NTP) | ★ Built-in (SNTP lib) | ✗ Custom implementation | ✗ No network | ★ systemd-timesyncd automated | ◑ Manual time setting
TIG stack gateway | ◑ Telegraf via MQTT only | ✗ Not suitable | ✗ Not suitable | ★ Full TIG (Docker native) | ◑ Via Modbus to gateway
DEPLOYMENT & MAINTENANCE
OTA firmware update | ★ Dual-bank OTA (ESP-IDF) | ◑ Custom bootloader | ✗ Physical access needed | ★ apt / SSH anytime | ◑ Via LOGO! TDE or ETH
Remote management | ◑ Custom MQTT commands | ✗ Manual only | ✗ None | ★ Full SSH / VNC / web | ◑ LOGO! web server (limited)
Operating temp. | –40 to 85°C | –40 to 85°C | –40 to 85°C | 0 to 70°C (commercial) | –25 to 55°C (IEC rated)
EMI / cert. | FCC / CE (basic) | Basic to industrial | CE basic | Commercial only | ★ EN 61000 IEC 61131
Unit cost (approx.) | ~$3–5 | ~$15–40 (Nucleo) | ~$40 | ~$35–75 | ~$150–250
IIoT ROLE SUMMARY
Best suited for | Edge node / protocol bridge | Real-time control node | Simple local I/O only | Gateway / Dashboard host | Field PLC / hardened control
Weakest area | Non-RT, ADC noise | No native networking | No networking, very limited RAM | Non-RT, no analog I/O | Cost, closed ecosystem

## Legend
Symbol | Meaning | Cell color
★ | Strong support / clear advantage | Green
◑ | Partial / conditional support | Amber
✗ | Not supported / significant weakness | Red